## Calculator
SEEDROW FERTILIZER APPLICATION RISK ASSESSMENT TOOL | [7 empty] | Rationale for 85 % Plant Stand Minimum safety*
Cells in color can be modified
|  |  | Mean | Rainfall, mm
| Spring |  | Soil test N | within 48 hours |  | Select
| Soil moisture | Soil test N | lb N/acre (0-24") | before seeding | after seeding | type
Type A | Dry | High | 90±40 | 3±3 | 2±2
Type B | Borderline | Low-Medium | 46±22 | 4±7 | 4±4
Type C | Moist | Low-Medium | 43±26 | 4±3 | 7±7
Fertilizer
Fill in when AS is used
Crop
|  |  | Seed Spread | inches | 1
|  |  | Row spacing | inches | 10
|  |  | Texture |  | Heavy (Clay to heavy clay)
|  |  | Organic matter | % | 5
|  |  | Calculated | SBU | 10
|  |  | Estimated plant stand, % |  | 86.3147
| Guideline* for seedrow placed N |  |  | 34.2013 | lbs N/acre
Impact of applying more N:
| Applied rate: |  | 25 | Estimated |  | 85.8007
| (lb N/acre) |  |  | Plant stand, %
* This is a guideline only based on average data and does not imply any guarantees of no damage to crop | [7 empty] | *Karamanos et. al. 2004. Can. J. Plant Sci. 84: 105-116.
Plant stand data for canola adapted from: http://www.canola-council.org/PDF/CPCfertilizer.pdf
| Fert. Factor (A) |  | 1 |  | Cereals | 86.3147 | L | 19.2013 | 19.2013 | 90.3165
|  |  | 34.2013 | 34.2013 | Oilseeds | 86.3147 | M | 29.2013 | 29.2013 | 90.3165 |  | 85.8007
|  |  | 34.2013 | 34.2013 |  | 90.3165 | H | 34.2013 | 34.2013 | 90.3165
|  |  | 34.2013 | 34.2013
| C |  | 1 |  | Type | <3.5
|  |  | 34.2013 |  | A | 11.942 |  |  |  |  | 29.2013
|  |  | 34.2013 |  | B | 27.2676 |  | 64.8557
|  |  | 34.2013 |  | C | 34.2013
Type A
Type B
Type C
Wheat
Ideal

## data
Fertilizer | Analysis | salt Index | lb/gal | N analy. | Crop | factor
AN (34.5-0-0) | 1 | 0.224 | 0 | 0 | Canola | 0.5
AS (20-0-0-24) | 0.91 | 0.485 | 0 | 0.11 | Wheat | 1
Urea(46-0-0) | 0.9 | 0.637 | 0 | 0.18 | Barley | 1 |  |  |  | 3
UAN(28-0-0) | 0.99 | 0.588 | 11.6 | 0.1 | Oats | 0.95
| 0.21 | 1.29 | 10.7 | 0.07 | Flax | 0.3
| 0.18 | 1.26 | 11 | 0.09 | Pea | 0.3 |  | 85.368 |  | 53.5645
| 0.1 | 2.43 | 10.7 | 0.03 | Lentils | 0.3 |  |  | 13.3911 | 21.4258 |  | 10
| 0.2 | 0.39 | 0 | 0 | [6 empty] | 71
72.0012
| 0.9 | 1.62 | 0 | 0.46 |  |  |  |  | 25.5655 | 34.6199 | 71 |  | 10 | 64.8557 | 73.973
91.346
[9 empty] | 43.8461 | 64.8557 | 71
[5 empty] | Test |  |  |  |  | Wheat |  | canola
[5 empty] | Type A | 11.942 |  |  | Type A | 64.5732 | 73.5374 | 56.1288 | 60.6537
[5 empty] | Type B | 27.2676 |  |  | Type B | 78.6483 | 85.0727 | 71.2262 | 75.1618
| 9 |  | 0 | 0 | Type C | 41.4108 |  |  | Type C | 86.3147 | 90.3165 | 83.4797 | 86.3147
| 2 |  |  |  |  | 3 |  |  |  | -19.821
[7 empty] | OM | Type A | Type B | Type C
[7 empty] | <3.5 | 31.3015 | 44.5377 | 62.1502 | 62.1502
[7 empty] | 3.5-6 | 55.7365 | 58.2632 | 63.8507
[7 empty] | >6 | 80.7022 | 73.3831 | 86.6403 | 86.6403
|  |  | 17.2911 | 27.2676 | 46.4084
43.8461